## Sheet1
#VALUE!
Manage_id | Class | SystemName | MainFunction | Subfunction | Version
1 | Smart fortwo (A/C450) | N47-7 (ABS control module) | ECU Information |  | V1.00.001 or higher
2 | Smart fortwo (A/C450) | N47-7 (ABS control module) | Read Codes |  | V1.00.001 or higher
3 | Smart fortwo (A/C450) | N47-7 (ABS control module) | Clear Codes |  | V1.00.001 or higher
4 | Smart fortwo (A/C450) | N47-7 (ABS control module) | Live Data |  | V1.00.001 or higher
5 | Smart fortwo (A/C450) | N47-7 (ABS control module) | Active Test |  | V1.00.001 or higher
6 | Smart fortwo (A/C450) | N2/7 (Restraint systems control unit) | ECU Information |  | V1.00.001 or higher
7 | Smart fortwo (A/C450) | N2/7 (Restraint systems control unit) | Read Codes |  | V1.00.001 or higher
8 | Smart fortwo (A/C450) | N2/7 (Restraint systems control unit) | Clear Codes |  | V1.00.001 or higher
9 | Smart fortwo (A/C450) | N2/7 (Restraint systems control unit) | Live Data |  | V1.00.001 or higher
10 | Smart fortwo (A/C450) | N2/7 (Restraint systems control unit) | Reading out the VIN |  | V1.00.001 or higher
11 | Smart fortwo (A/C450) | N2/7 (Restraint systems control unit) | Active Test |  | V1.00.001 or higher
12 | Smart fortwo (A/C450) | N2/7 (Restraint systems control unit) | ECU Information |  | V1.00.001 or higher
13 | Smart fortwo (A/C450) | N2/7 (Restraint systems control unit) | Read Codes |  | V1.00.001 or higher
14 | Smart fortwo (A/C450) | N2/7 (Restraint systems control unit) | Clear Codes |  | V1.00.001 or higher
15 | Smart fortwo (A/C450) | N2/7 (Restraint systems control unit) | Live Data |  | V1.00.001 or higher
16 | Smart fortwo (A/C450) | N2/7 (Restraint systems control unit) | Reading out the VIN |  | V1.00.001 or higher
17 | Smart fortwo (A/C450) | N2/7 (Restraint systems control unit) | Active Test |  | V1.00.001 or higher
18 | Smart fortwo (A/C450) | N3/9 (EDG control unit) | ECU Information |  | V1.00.001 or higher
19 | Smart fortwo (A/C450) | N3/9 (EDG control unit) | Read Codes |  | V1.00.001 or higher
20 | Smart fortwo (A/C450) | N3/9 (EDG control unit) | Clear Codes |  | V1.00.001 or higher
21 | Smart fortwo (A/C450) | N3/9 (EDG control unit) | Live Data |  | V1.00.001 or higher
22 | Smart fortwo (A/C450) | N3/9 (EDG control unit) | Active Test |  | V1.00.001 or higher
23 | Smart fortwo (A/C450) | N3/9 (EDG control unit) | Reading out the VIN |  | V1.00.001 or higher
24 | Smart fortwo (A/C450) | N3/9 (EDG control unit) | Read out of program and data status |  | V1.00.001 or higher
25 | Smart fortwo (A/C450) | N68 (Steering assist control module) | ECU Information |  | V1.00.001 or higher
26 | Smart fortwo (A/C450) | N68 (Steering assist control module) | Read Codes |  | V1.00.001 or higher
27 | Smart fortwo (A/C450) | N68 (Steering assist control module) | Clear Codes |  | V1.00.001 or higher
28 | Smart fortwo (A/C450) | N68 (Steering assist control module) | Live Data |  | V1.00.001 or higher
29 | Smart fortwo (A/C450) | N68 (Steering assist control module) | Reading out the VIN |  | V1.00.001 or higher
30 | Smart fortwo (A/C450) | N47-5 (ESP control unit) | ECU Information |  | V1.00.001 or higher
31 | Smart fortwo (A/C450) | N47-5 (ESP control unit) | Read Codes |  | V1.00.001 or higher
32 | Smart fortwo (A/C450) | N47-5 (ESP control unit) | Clear Codes |  | V1.00.001 or higher
33 | Smart fortwo (A/C450) | N47-5 (ESP control unit) | Live Data |  | V1.00.001 or higher
34 | Smart fortwo (A/C450) | N47-5 (ESP control unit) | Reading out the VIN |  | V1.00.001 or higher
35 | Smart fortwo (A/C450) | N47-5 (ESP control unit) | Active Test |  | V1.00.001 or higher
36 | Smart fortwo (A/C450) | N47-5 (ESP control unit) | ECU Information |  | V1.00.001 or higher
37 | Smart fortwo (A/C450) | N47-5 (ESP control unit) | Read Codes |  | V1.00.001 or higher
38 | Smart fortwo (A/C450) | N47-5 (ESP control unit) | Clear Codes |  | V1.00.001 or higher
39 | Smart fortwo (A/C450) | N47-5 (ESP control unit) | Live Data |  | V1.00.001 or higher
40 | Smart fortwo (A/C450) | A1 (Instrument cluster) | ECU Information |  | V1.00.001 or higher
41 | Smart fortwo (A/C450) | A1 (Instrument cluster) | Read Codes |  | V1.00.001 or higher
42 | Smart fortwo (A/C450) | A1 (Instrument cluster) | Clear Codes |  | V1.00.001 or higher
43 | Smart fortwo (A/C450) | A1 (Instrument cluster) | Live Data |  | V1.00.001 or higher
44 | Smart fortwo (A/C450) | A1 (Instrument cluster) | Reading out the VIN |  | V1.00.001 or higher
45 | Smart fortwo (A/C450) | A1 (Instrument cluster) | Active Test |  | V1.00.001 or higher
46 | Smart fortwo (A/C450) | N3/10 (MEG motor electronics control unit) | ECU Information |  | V1.00.001 or higher
47 | Smart fortwo (A/C450) | N3/10 (MEG motor electronics control unit) | Read Codes |  | V1.00.001 or higher
48 | Smart fortwo (A/C450) | N3/10 (MEG motor electronics control unit) | Clear Codes |  | V1.00.001 or higher
49 | Smart fortwo (A/C450) | N3/10 (MEG motor electronics control unit) | Live Data |  | V1.00.001 or higher
50 | Smart fortwo (A/C450) | N3/10 (MEG motor electronics control unit) | Reading out the VIN |  | V1.00.001 or higher
51 | Smart fortwo (A/C450) | N3/10 (MEG motor electronics control unit) | Active Test |  | V1.00.001 or higher
52 | Smart fortwo (A/C450) | N3/10 (MEG motor electronics control unit) | ECU Information |  | V1.00.001 or higher
53 | Smart fortwo (A/C450) | N3/10 (MEG motor electronics control unit) | Read Codes |  | V1.00.001 or higher
54 | Smart fortwo (A/C450) | N3/10 (MEG motor electronics control unit) | Clear Codes |  | V1.00.001 or higher
55 | Smart fortwo (A/C450) | N3/10 (MEG motor electronics control unit) | Live Data |  | V1.00.001 or higher
56 | Smart fortwo (A/C450) | N3/10 (MEG motor electronics control unit) | Reading out the VIN |  | V1.00.001 or higher
57 | Smart fortwo (A/C450) | N3/10 (MEG motor electronics control unit) | Active Test |  | V1.00.001 or higher
58 | Smart fortwo (A/C450) | N10/10 (SAM control unit) | ECU Information |  | V1.00.001 or higher
59 | Smart fortwo (A/C450) | N10/10 (SAM control unit) | Read Codes |  | V1.00.001 or higher
60 | Smart fortwo (A/C450) | N10/10 (SAM control unit) | Clear Codes |  | V1.00.001 or higher
61 | Smart fortwo (A/C450) | N10/10 (SAM control unit) | Live Data |  | V1.00.001 or higher
62 | Smart fortwo (A/C450) | N10/10 (SAM control unit) | Reading out the VIN |  | V1.00.001 or higher
63 | Smart fortwo (A/C450) | N10/10 (SAM control unit) | Active Test |  | V1.00.001 or higher
64 | Smart fortwo (A/C450) | N10/10 (SAM control unit) | Control unit adaptations | Retrofits | V1.00.001 or higher
65 | Smart fortwo (A/C450) | N10/10 (SAM control unit) | Control unit adaptations | Control module reset | V1.00.001 or higher
66 | Smart fortwo (A/C450) | N10 (Central electronics) | ECU Information |  | V1.00.001 or higher
67 | Smart fortwo (A/C450) | N10 (Central electronics) | Read Codes |  | V1.00.001 or higher
68 | Smart fortwo (A/C450) | N10 (Central electronics) | Clear Codes |  | V1.00.001 or higher
69 | Smart fortwo (A/C450) | N10 (Central electronics) | Live Data |  | V1.00.001 or higher
70 | Smart fortwo (A/C450) | N10 (Central electronics) | Reading out the VIN |  | V1.00.001 or higher
71 | Smart fortwo (A/C450) | N10 (Central electronics) | Active Test |  | V1.00.001 or higher
72 | Smart fortwo (A/C450) | N10 (Central electronics) | Control unit adaptations | Control module reset | V1.00.001 or higher
73 | Smart fortwo (C/A451) | N22 (AAC [KLA] control and operating unit) | ECU Information |  | V1.00.001 or higher
74 | Smart fortwo (C/A451) | N22 (AAC [KLA] control and operating unit) | Read Codes |  | V1.00.001 or higher
75 | Smart fortwo (C/A451) | N22 (AAC [KLA] control and operating unit) | Clear Codes |  | V1.00.001 or higher
76 | Smart fortwo (C/A451) | N22 (AAC [KLA] control and operating unit) | Live Data |  | V1.00.001 or higher
77 | Smart fortwo (C/A451) | N22 (AAC [KLA] control and operating unit) | Active Test |  | V1.00.001 or higher
78 | Smart fortwo (C/A451) | N2/7 (Restraint systems control unit) | ECU Information |  | V1.00.001 or higher
79 | Smart fortwo (C/A451) | N2/7 (Restraint systems control unit) | Read Codes |  | V1.00.001 or higher
80 | Smart fortwo (C/A451) | N2/7 (Restraint systems control unit) | Clear Codes |  | V1.00.001 or higher
81 | Smart fortwo (C/A451) | N2/7 (Restraint systems control unit) | Live Data |  | V1.00.001 or higher
82 | Smart fortwo (C/A451) | N2/7 (Restraint systems control unit) | Active Test |  | V1.00.001 or higher
83 | Smart fortwo (C/A451) | N82/2 (Battery management system control unit) | ECU Information |  | V1.00.001 or higher
84 | Smart fortwo (C/A451) | N82/2 (Battery management system control unit) | Read Codes |  | V1.00.001 or higher
85 | Smart fortwo (C/A451) | N82/2 (Battery management system control unit) | Clear Codes |  | V1.00.001 or higher
86 | Smart fortwo (C/A451) | N82/2 (Battery management system control unit) | Live Data |  | V1.00.001 or higher
87 | Smart fortwo (C/A451) | N82/2 (Battery management system control unit) | Active Test |  | V1.00.001 or higher
88 | Smart fortwo (C/A451) | N82/2 (Battery management system control unit) | Control unit adaptations | Detach the transport protection. | V1.00.001 or higher
89 | Smart fortwo (C/A451) | N82/2 (Battery management system control unit) | Control unit adaptations | Voltage comparison | V1.00.001 or higher
90 | Smart fortwo (C/A451) | N127 (Drivetrain control unit) | ECU Information |  | V1.00.001 or higher
91 | Smart fortwo (C/A451) | N127 (Drivetrain control unit) | Read Codes |  | V1.00.001 or higher
92 | Smart fortwo (C/A451) | N127 (Drivetrain control unit) | Clear Codes |  | V1.00.001 or higher
93 | Smart fortwo (C/A451) | N127 (Drivetrain control unit) | Live Data |  | V1.00.001 or higher
94 | Smart fortwo (C/A451) | N127 (Drivetrain control unit) | Active Test |  | V1.00.001 or higher
95 | Smart fortwo (C/A451) | N127 (Drivetrain control unit) | Control unit adaptations | Activate regulation of vacuum pump for supplying brake system. | V1.00.001 or higher
96 | Smart fortwo (C/A451) | N127 (Drivetrain control unit) | Control unit adaptations | Activate transport mode. | V1.00.001 or higher
97 | Smart fortwo (C/A451) | N127 (Drivetrain control unit) | Control unit adaptations | Deactivate transport mode. | V1.00.001 or higher
98 | Smart fortwo (C/A451) | N112/2 (Electric vehicle communication module control unit) | ECU Information |  | V1.00.001 or higher
99 | Smart fortwo (C/A451) | N112/2 (Electric vehicle communication module control unit) | Read Codes |  | V1.00.001 or higher
100 | Smart fortwo (C/A451) | N112/2 (Electric vehicle communication module control unit) | Clear Codes |  | V1.00.001 or higher
101 | Smart fortwo (C/A451) | N112/2 (Electric vehicle communication module control unit) | Live Data |  | V1.00.001 or higher
102 | Smart fortwo (C/A451) | N2/1 (Crash sensor, high-voltage battery) | ECU Information |  | V1.00.001 or higher
103 | Smart fortwo (C/A451) | N2/1 (Crash sensor, high-voltage battery) | Read Codes |  | V1.00.001 or higher
104 | Smart fortwo (C/A451) | N2/1 (Crash sensor, high-voltage battery) | Clear Codes |  | V1.00.001 or higher
105 | Smart fortwo (C/A451) | N2/1 (Crash sensor, high-voltage battery) | Live Data |  | V1.00.001 or higher
106 | Smart fortwo (C/A451) | N2/1 (Crash sensor, high-voltage battery) | Control unit adaptations | Reset the control module. | V1.00.001 or higher
107 | Smart fortwo (C/A451) | N19/4 (Electric refrigerant compressor control unit) | ECU Information |  | V1.00.001 or higher
108 | Smart fortwo (C/A451) | N19/4 (Electric refrigerant compressor control unit) | Read Codes |  | V1.00.001 or higher
109 | Smart fortwo (C/A451) | N19/4 (Electric refrigerant compressor control unit) | Clear Codes |  | V1.00.001 or higher
110 | Smart fortwo (C/A451) | N19/4 (Electric refrigerant compressor control unit) | Live Data |  | V1.00.001 or higher
111 | Smart fortwo (C/A451) | N19/4 (Electric refrigerant compressor control unit) | Control unit adaptations | Complete list of guided tests | V1.00.001 or higher
112 | Smart fortwo (C/A451) | N3/9 (CDI control unit) | ECU Information |  | V1.00.001 or higher
113 | Smart fortwo (C/A451) | N3/9 (CDI control unit) | Read Codes |  | V1.00.001 or higher
114 | Smart fortwo (C/A451) | N3/9 (CDI control unit) | Clear Codes |  | V1.00.001 or higher
115 | Smart fortwo (C/A451) | N3/9 (CDI control unit) | Live Data |  | V1.00.001 or higher
116 | Smart fortwo (C/A451) | N3/9 (CDI control unit) | Active Test |  | V1.00.001 or higher
117 | Smart fortwo (C/A451) | N3/9 (CDI control unit) | Control unit adaptations | Adjustment of the injector injection quantities | V1.00.001 or higher
118 | Smart fortwo (C/A451) | N3/9 (CDI control unit) | Control unit adaptations | Replace the component 'Diesel Particulate Filter'. | V1.00.001 or higher
119 | Smart fortwo (C/A451) | N3/9 (CDI control unit) | Control unit adaptations | Regeneration of the Diesel Particulate Filter (DPF) when driving | V1.00.001 or higher
120 | Smart fortwo (C/A451) | N3/9 (CDI control unit) | Control unit adaptations | Learning processes | V1.00.001 or higher
121 | Smart fortwo (C/A451) | N68 (Steering assist control module) | ECU Information |  | V1.00.001 or higher
122 | Smart fortwo (C/A451) | N68 (Steering assist control module) | Read Codes |  | V1.00.001 or higher
123 | Smart fortwo (C/A451) | N68 (Steering assist control module) | Clear Codes |  | V1.00.001 or higher
124 | Smart fortwo (C/A451) | N68 (Steering assist control module) | Live Data |  | V1.00.001 or higher
125 | Smart fortwo (C/A451) | N47-5 (ESP control unit) | ECU Information |  | V1.00.001 or higher
126 | Smart fortwo (C/A451) | N47-5 (ESP control unit) | Read Codes |  | V1.00.001 or higher
127 | Smart fortwo (C/A451) | N47-5 (ESP control unit) | Clear Codes |  | V1.00.001 or higher
128 | Smart fortwo (C/A451) | N47-5 (ESP control unit) | Live Data |  | V1.00.001 or higher
129 | Smart fortwo (C/A451) | N47-5 (ESP control unit) | Active Test |  | V1.00.001 or higher
130 | Smart fortwo (C/A451) | N47-5 (ESP control unit) | Control unit adaptations | Carry out calibration of steering angle sensor. | V1.00.001 or higher
131 | Smart fortwo (C/A451) | N47-5 (ESP control unit) | Control unit adaptations | Calibration of the Steering Angle Sensor (SAS) | V1.00.001 or higher
132 | Smart fortwo (C/A451) | N47-5 (ESP control unit) | Control unit adaptations | Control module reset | V1.00.001 or higher
133 | Smart fortwo (C/A451) | N15/5 (Electronic selector lever module control unit) | ECU Information |  | V1.00.001 or higher
134 | Smart fortwo (C/A451) | N15/5 (Electronic selector lever module control unit) | Read Codes |  | V1.00.001 or higher
135 | Smart fortwo (C/A451) | N15/5 (Electronic selector lever module control unit) | Clear Codes |  | V1.00.001 or higher
136 | Smart fortwo (C/A451) | N15/5 (Electronic selector lever module control unit) | Live Data |  | V1.00.001 or higher
137 | Smart fortwo (C/A451) | A1 (Instrument cluster) | ECU Information |  | V1.00.001 or higher
138 | Smart fortwo (C/A451) | A1 (Instrument cluster) | Read Codes |  | V1.00.001 or higher
139 | Smart fortwo (C/A451) | A1 (Instrument cluster) | Clear Codes |  | V1.00.001 or higher
140 | Smart fortwo (C/A451) | A1 (Instrument cluster) | Live Data |  | V1.00.001 or higher
141 | Smart fortwo (C/A451) | A1 (Instrument cluster) | Active Test |  | V1.00.001 or higher
142 | Smart fortwo (C/A451) | A1 (Instrument cluster) | Control unit adaptations | Control module reset | V1.00.001 or higher
143 | Smart fortwo (C/A451) | A1 (Instrument cluster) | Control unit adaptations | Service interval display | V1.00.001 or higher
144 | Smart fortwo (C/A451) | N129/1 (Power electronics control unit) | ECU Information |  | V1.00.001 or higher
145 | Smart fortwo (C/A451) | N129/1 (Power electronics control unit) | Read Codes |  | V1.00.001 or higher
146 | Smart fortwo (C/A451) | N129/1 (Power electronics control unit) | Clear Codes |  | V1.00.001 or higher
147 | Smart fortwo (C/A451) | N129/1 (Power electronics control unit) | Live Data |  | V1.00.001 or higher
148 | Smart fortwo (C/A451) | N129/1 (Power electronics control unit) | Active Test |  | V1.00.001 or higher
149 | Smart fortwo (C/A451) | N129/1 (Power electronics control unit) | Control unit adaptations | Writing of the VIN | V1.00.001 or higher
150 | Smart fortwo (C/A451) | N3/10 (ME-SFI [ME] control unit) | ECU Information |  | V1.00.001 or higher
151 | Smart fortwo (C/A451) | N3/10 (ME-SFI [ME] control unit) | Read Codes |  | V1.00.001 or higher
152 | Smart fortwo (C/A451) | N3/10 (ME-SFI [ME] control unit) | Clear Codes |  | V1.00.001 or higher
153 | Smart fortwo (C/A451) | N3/10 (ME-SFI [ME] control unit) | Live Data |  | V1.00.001 or higher
154 | Smart fortwo (C/A451) | N3/10 (ME-SFI [ME] control unit) | Active Test |  | V1.00.001 or higher
155 | Smart fortwo (C/A451) | N83/10 (Onboard charger 22kW) | ECU Information |  | V1.00.001 or higher
156 | Smart fortwo (C/A451) | N83/10 (Onboard charger 22kW) | Read Codes |  | V1.00.001 or higher
157 | Smart fortwo (C/A451) | N83/10 (Onboard charger 22kW) | Clear Codes |  | V1.00.001 or higher
158 | Smart fortwo (C/A451) | N83/10 (Onboard charger 22kW) | Live Data |  | V1.00.001 or higher
159 | Smart fortwo (C/A451) | N83/10 (Onboard charger 22kW) | Active Test |  | V1.00.001 or higher
160 | Smart fortwo (C/A451) | N83/10 (Onboard charger 22kW) | Control unit adaptations | Unlocking of high-voltage component lock | V1.00.001 or higher
161 | Smart fortwo (C/A451) | N83/10 (Onboard charger 22kW) | Control unit adaptations | Locking of high-voltage component lock | V1.00.001 or higher
162 | Smart fortwo (C/A451) | N83 (Onboard charger 3kW) | ECU Information |  | V1.00.001 or higher
163 | Smart fortwo (C/A451) | N83 (Onboard charger 3kW) | Read Codes |  | V1.00.001 or higher
164 | Smart fortwo (C/A451) | N83 (Onboard charger 3kW) | Clear Codes |  | V1.00.001 or higher
165 | Smart fortwo (C/A451) | N83 (Onboard charger 3kW) | Live Data |  | V1.00.001 or higher
166 | Smart fortwo (C/A451) | N83 (Onboard charger 3kW) | Active Test |  | V1.00.001 or higher
167 | Smart fortwo (C/A451) | N83 (Onboard charger 3kW) | Control unit adaptations | Unlocking of high-voltage component lock | V1.00.001 or higher
168 | Smart fortwo (C/A451) | N83 (Onboard charger 3kW) | Control unit adaptations | Locking of high-voltage component lock | V1.00.001 or higher
169 | Smart fortwo (C/A451) | N83n1 (Powerline gateway control unit) | ECU Information |  | V1.00.001 or higher
170 | Smart fortwo (C/A451) | N83n1 (Powerline gateway control unit) | Read Codes |  | V1.00.001 or higher
171 | Smart fortwo (C/A451) | N83n1 (Powerline gateway control unit) | Clear Codes |  | V1.00.001 or higher
172 | Smart fortwo (C/A451) | N83n1 (Powerline gateway control unit) | Live Data |  | V1.00.001 or higher
173 | Smart fortwo (C/A451) | N129 (Starter generator squib) | ECU Information |  | V1.00.001 or higher
174 | Smart fortwo (C/A451) | N129 (Starter generator squib) | Read Codes |  | V1.00.001 or higher
175 | Smart fortwo (C/A451) | N129 (Starter generator squib) | Clear Codes |  | V1.00.001 or higher
176 | Smart fortwo (C/A451) | N129 (Starter generator squib) | Live Data |  | V1.00.001 or higher
177 | Smart fortwo (C/A451) | N10/10 (SAM control unit) | ECU Information |  | V1.00.001 or higher
178 | Smart fortwo (C/A451) | N10/10 (SAM control unit) | Read Codes |  | V1.00.001 or higher
179 | Smart fortwo (C/A451) | N10/10 (SAM control unit) | Clear Codes |  | V1.00.001 or higher
180 | Smart fortwo (C/A451) | N10/10 (SAM control unit) | Live Data |  | V1.00.001 or higher
181 | Smart fortwo (C/A451) | N10/10 (SAM control unit) | Active Test |  | V1.00.001 or higher
182 | Smart fortwo (C/A451) | N10/10 (SAM control unit) | Control unit adaptations | Retrofits | V1.00.001 or higher
183 | Smart fortwo (C/A451) | N10/10 (SAM control unit) | Control unit adaptations | Technical information on component: Remote control key | V1.00.001 or higher
184 | Smart fortwo (C/A451) | N10/10 (SAM control unit) | Control unit adaptations | Carry out control unit assignment.(N10/10 (SAM control unit)-Engine Control Module) | V1.00.001 or higher
185 | Smart fortwo (C/A451) | N10/10 (SAM control unit) | Control unit adaptations | Carry out control unit assignment.(N10/10 (SAM control unit)-N129/1 (Power electronics control module)) | V1.00.001 or higher
186 | Smart fortwo (C/A451) | N10/10 (SAM control unit) | Control unit adaptations | CAR2GO- Activation of functionality 'CAR2GO'- Deactivation of functionality 'CAR2GO'(Only applicable to vehicles with SA (Special Equipment) ' P02 + K20') | V1.00.001 or higher
187 | Smart fortwo (C/A451) | N10/10 (SAM control unit) | Control unit adaptations | Control module reset | V1.00.001 or higher
188 | Smart fortwo (C/A451) | N10/10 (SAM control unit) | Control unit adaptations | Special function Parameterization of vehicle equipment | V1.00.001 or higher
189 | Smart fortwo (C/A451) | H4/16 (Electric vehicle sound generator) | ECU Information |  | V1.00.001 or higher
190 | Smart fortwo (C/A451) | H4/16 (Electric vehicle sound generator) | Read Codes |  | V1.00.001 or higher
191 | Smart fortwo (C/A451) | H4/16 (Electric vehicle sound generator) | Clear Codes |  | V1.00.001 or higher
192 | Smart fortwo (C/A451) | H4/16 (Electric vehicle sound generator) | Live Data |  | V1.00.001 or higher
193 | Smart fortwo (C/A451) | N15/6 (Sprintshift control module) | ECU Information |  | V1.00.001 or higher
194 | Smart fortwo (C/A451) | N15/6 (Sprintshift control module) | Read Codes |  | V1.00.001 or higher
195 | Smart fortwo (C/A451) | N15/6 (Sprintshift control module) | Clear Codes |  | V1.00.001 or higher
196 | Smart fortwo (C/A451) | N15/6 (Sprintshift control module) | Live Data |  | V1.00.001 or higher
197 | Smart fortwo (C/A451) | N15/6 (Sprintshift control module) | Active Test |  | V1.00.001 or higher
198 | Smart fortwo (C/A451) | N88/1 (Tire pressure monitoring system (TPM [RDK])) | ECU Information |  | V1.00.001 or higher
199 | Smart fortwo (C/A451) | N88/1 (Tire pressure monitoring system (TPM [RDK])) | Read Codes |  | V1.00.001 or higher
200 | Smart fortwo (C/A451) | N88/1 (Tire pressure monitoring system (TPM [RDK])) | Clear Codes |  | V1.00.001 or higher
201 | Smart fortwo (C/A451) | N88/1 (Tire pressure monitoring system (TPM [RDK])) | Live Data |  | V1.00.001 or higher
202 | Smart fortwo (C/A451) | N88/1 (Tire pressure monitoring system (TPM [RDK])) | Active Test |  | V1.00.001 or higher
203 | Smart fortwo (C/A451) | N88/1 (Tire pressure monitoring system (TPM [RDK])) | Initial startup |  | V1.00.001 or higher
204 | Smart fortwo (C/A451) | N88/1 (Tire pressure monitoring system (TPM [RDK])) | Control unit adaptations | Write the wheel electronics ID number. | V1.00.001 or higher
205 | Smart fortwo (C/A451) | N65/3 (Brake booster vacuum pump control module) | ECU Information |  | V1.00.001 or higher
206 | Smart fortwo (C/A451) | N65/3 (Brake booster vacuum pump control module) | Read Codes |  | V1.00.001 or higher
207 | Smart fortwo (C/A451) | N65/3 (Brake booster vacuum pump control module) | Clear Codes |  | V1.00.001 or higher
208 | Smart fortwo (C/A451) | N65/3 (Brake booster vacuum pump control module) | Live Data |  | V1.00.001 or higher
209 | Smart fortwo (C/A451) | N65/3 (Brake booster vacuum pump control module) | Active Test |  | V1.00.001 or higher
210 | Smart fortwo (C/A451) | N110 (Weight Sensing System (WSS) control unit) | ECU Information |  | V1.00.001 or higher
211 | Smart fortwo (C/A451) | N110 (Weight Sensing System (WSS) control unit) | Read Codes |  | V1.00.001 or higher
212 | Smart fortwo (C/A451) | N110 (Weight Sensing System (WSS) control unit) | Clear Codes |  | V1.00.001 or higher
213 | Smart fortwo (C/A451) | N110 (Weight Sensing System (WSS) control unit) | Live Data |  | V1.00.001 or higher
214 | Smart roadster (R/C452) | N2/7 (Restraint systems control unit) | ECU Information |  | V1.00.001 or higher
215 | Smart roadster (R/C452) | N2/7 (Restraint systems control unit) | Read Codes |  | V1.00.001 or higher
216 | Smart roadster (R/C452) | N2/7 (Restraint systems control unit) | Clear Codes |  | V1.00.001 or higher
217 | Smart roadster (R/C452) | N2/7 (Restraint systems control unit) | Live Data |  | V1.00.001 or higher
218 | Smart roadster (R/C452) | N2/7 (Restraint systems control unit) | Reading out the VIN |  | V1.00.001 or higher
219 | Smart roadster (R/C452) | N68 (Steering assist control module) | ECU Information |  | V1.00.001 or higher
220 | Smart roadster (R/C452) | N68 (Steering assist control module) | Read Codes |  | V1.00.001 or higher
221 | Smart roadster (R/C452) | N68 (Steering assist control module) | Clear Codes |  | V1.00.001 or higher
222 | Smart roadster (R/C452) | N68 (Steering assist control module) | Live Data |  | V1.00.001 or higher
223 | Smart roadster (R/C452) | N68 (Steering assist control module) | Reading out the VIN |  | V1.00.001 or higher
224 | Smart roadster (R/C452) | N47-5 (ESP control unit) | ECU Information |  | V1.00.001 or higher
225 | Smart roadster (R/C452) | N47-5 (ESP control unit) | Read Codes |  | V1.00.001 or higher
226 | Smart roadster (R/C452) | N47-5 (ESP control unit) | Clear Codes |  | V1.00.001 or higher
227 | Smart roadster (R/C452) | N47-5 (ESP control unit) | Live Data |  | V1.00.001 or higher
228 | Smart roadster (R/C452) | A1 (Instrument cluster) | ECU Information |  | V1.00.001 or higher
229 | Smart roadster (R/C452) | A1 (Instrument cluster) | Read Codes |  | V1.00.001 or higher
230 | Smart roadster (R/C452) | A1 (Instrument cluster) | Clear Codes |  | V1.00.001 or higher
231 | Smart roadster (R/C452) | A1 (Instrument cluster) | Live Data |  | V1.00.001 or higher
232 | Smart roadster (R/C452) | A1 (Instrument cluster) | Reading out the VIN |  | V1.00.001 or higher
233 | Smart roadster (R/C452) | A1 (Instrument cluster) | Active Test |  | V1.00.001 or higher
234 | Smart roadster (R/C452) | A1 (Instrument cluster) | Control unit adaptations | Service interval display | V1.00.001 or higher
235 | Smart roadster (R/C452) | N3/10 (MEG motor electronics control unit) | ECU Information |  | V1.00.001 or higher
236 | Smart roadster (R/C452) | N3/10 (MEG motor electronics control unit) | Read Codes |  | V1.00.001 or higher
237 | Smart roadster (R/C452) | N3/10 (MEG motor electronics control unit) | Clear Codes |  | V1.00.001 or higher
238 | Smart roadster (R/C452) | N3/10 (MEG motor electronics control unit) | Live Data |  | V1.00.001 or higher
239 | Smart roadster (R/C452) | N3/10 (MEG motor electronics control unit) | Reading out the VIN |  | V1.00.001 or higher
240 | Smart roadster (R/C452) | N3/10 (MEG motor electronics control unit) | Active Test |  | V1.00.001 or higher
241 | Smart roadster (R/C452) | N10/10 (SAM control unit) | ECU Information |  | V1.00.001 or higher
242 | Smart roadster (R/C452) | N10/10 (SAM control unit) | Read Codes |  | V1.00.001 or higher
243 | Smart roadster (R/C452) | N10/10 (SAM control unit) | Clear Codes |  | V1.00.001 or higher
244 | Smart roadster (R/C452) | N10/10 (SAM control unit) | Live Data |  | V1.00.001 or higher
245 | Smart roadster (R/C452) | N10/10 (SAM control unit) | Reading out the VIN |  | V1.00.001 or higher
246 | Smart roadster (R/C452) | N10/10 (SAM control unit) | Active Test |  | V1.00.001 or higher
247 | Smart roadster (R/C452) | N10/10 (SAM control unit) | Control unit adaptations | Retrofits | V1.00.001 or higher
248 | Smart roadster (R/C452) | N10/10 (SAM control unit) | Control unit adaptations | Control module reset | V1.00.001 or higher
249 | Smart forfour (W454) | N47-7 (ABS control module) | ECU Information |  | V1.00.001 or higher
250 | Smart forfour (W454) | N47-7 (ABS control module) | Read Codes |  | V1.00.001 or higher
251 | Smart forfour (W454) | N47-7 (ABS control module) | Clear Codes |  | V1.00.001 or higher
252 | Smart forfour (W454) | N47-7 (ABS control module) | Live Data |  | V1.00.001 or higher
253 | Smart forfour (W454) | N47-7 (ABS control module) | Active Test |  | V1.00.001 or higher
254 | Smart forfour (W454) | N2/7 (Restraint systems control unit) | ECU Information |  | V1.00.001 or higher
255 | Smart forfour (W454) | N2/7 (Restraint systems control unit) | Read Codes |  | V1.00.001 or higher
256 | Smart forfour (W454) | N2/7 (Restraint systems control unit) | Clear Codes |  | V1.00.001 or higher
257 | Smart forfour (W454) | N2/7 (Restraint systems control unit) | Live Data |  | V1.00.001 or higher
258 | Smart forfour (W454) | N2/7 (Restraint systems control unit) | Active Test |  | V1.00.001 or higher
259 | Smart forfour (W454) | N93 (Central gateway control unit) | ECU Information |  | V1.00.001 or higher
260 | Smart forfour (W454) | N93 (Central gateway control unit) | Read Codes |  | V1.00.001 or higher
261 | Smart forfour (W454) | N93 (Central gateway control unit) | Clear Codes |  | V1.00.001 or higher
262 | Smart forfour (W454) | N93 (Central gateway control unit) | Live Data |  | V1.00.001 or higher
263 | Smart forfour (W454) | N3/9 (EDG control unit) | ECU Information |  | V1.00.001 or higher
264 | Smart forfour (W454) | N3/9 (EDG control unit) | Read Codes |  | V1.00.001 or higher
265 | Smart forfour (W454) | N3/9 (EDG control unit) | Clear Codes |  | V1.00.001 or higher
266 | Smart forfour (W454) | N3/9 (EDG control unit) | Live Data |  | V1.00.001 or higher
267 | Smart forfour (W454) | N3/9 (EDG control unit) | Active Test |  | V1.00.001 or higher
268 | Smart forfour (W454) | N3/9 (EDG control unit) | Control unit adaptations | Check the VIN in the control module 'N3/9 (EDG control unit)'. | V1.00.001 or higher
269 | Smart forfour (W454) | N3/9 (EDG control unit) | Control unit adaptations | Writing of the VIN | V1.00.001 or higher
270 | Smart forfour (W454) | N3/9 (EDG control unit) | Control unit adaptations | Replace the component 'Diesel Particulate Filter'. | V1.00.001 or higher
271 | Smart forfour (W454) | N3/9 (EDG control unit) | Control unit adaptations | Purge control Diesel Particulate Filter | V1.00.001 or higher
272 | Smart forfour (W454) | N3/10 (MEG motor electronics control unit) | ECU Information |  | V1.00.001 or higher
273 | Smart forfour (W454) | N3/10 (MEG motor electronics control unit) | Read Codes |  | V1.00.001 or higher
274 | Smart forfour (W454) | N3/10 (MEG motor electronics control unit) | Clear Codes |  | V1.00.001 or higher
275 | Smart forfour (W454) | N3/10 (MEG motor electronics control unit) | Live Data |  | V1.00.001 or higher
276 | Smart forfour (W454) | N3/10 (MEG motor electronics control unit) | Active Test |  | V1.00.001 or higher
277 | Smart forfour (W454) | N3/10 (MEG motor electronics control unit) | Control unit adaptations | Writing of the VIN | V1.00.001 or higher
278 | Smart forfour (W454) | N68 (Steering assist control module) | ECU Information |  | V1.00.001 or higher
279 | Smart forfour (W454) | N68 (Steering assist control module) | Read Codes |  | V1.00.001 or higher
280 | Smart forfour (W454) | N68 (Steering assist control module) | Clear Codes |  | V1.00.001 or higher
281 | Smart forfour (W454) | N68 (Steering assist control module) | Live Data |  | V1.00.001 or higher
282 | Smart forfour (W454) | N68 (Steering assist control module) | Active Test |  | V1.00.001 or higher
283 | Smart forfour (W454) | N47-5 (ESP control unit) | ECU Information |  | V1.00.001 or higher
284 | Smart forfour (W454) | N47-5 (ESP control unit) | Read Codes |  | V1.00.001 or higher
285 | Smart forfour (W454) | N47-5 (ESP control unit) | Clear Codes |  | V1.00.001 or higher
286 | Smart forfour (W454) | N47-5 (ESP control unit) | Live Data |  | V1.00.001 or higher
287 | Smart forfour (W454) | N47-5 (ESP control unit) | Active Test |  | V1.00.001 or higher
288 | Smart forfour (W454) | N10/10 (Left SAM control unit) | ECU Information |  | V1.00.001 or higher
289 | Smart forfour (W454) | N10/10 (Left SAM control unit) | Read Codes |  | V1.00.001 or higher
290 | Smart forfour (W454) | N10/10 (Left SAM control unit) | Clear Codes |  | V1.00.001 or higher
291 | Smart forfour (W454) | N10/10 (Left SAM control unit) | Live Data |  | V1.00.001 or higher
292 | Smart forfour (W454) | N10/10 (Left SAM control unit) | Active Test |  | V1.00.001 or higher
293 | Smart forfour (W454) | N10/10 (Left SAM control unit) | Control unit adaptations | Technical information on component: Remote control key | V1.00.001 or higher
294 | Smart forfour (W454) | N10/10 (Left SAM control unit) | Control unit adaptations | Writing of the VIN | V1.00.001 or higher
295 | Smart forfour (W454) | A1 (Instrument cluster) | ECU Information |  | V1.00.001 or higher
296 | Smart forfour (W454) | A1 (Instrument cluster) | Read Codes |  | V1.00.001 or higher
297 | Smart forfour (W454) | A1 (Instrument cluster) | Clear Codes |  | V1.00.001 or higher
298 | Smart forfour (W454) | A1 (Instrument cluster) | Live Data |  | V1.00.001 or higher
299 | Smart forfour (W454) | A1 (Instrument cluster) | Active Test |  | V1.00.001 or higher
300 | Smart forfour (W454) | A1 (Instrument cluster) | Control unit adaptations | Reset of maintenance interval display | V1.00.001 or higher
301 | Smart forfour (W454) | A1 (Instrument cluster) | Control unit adaptations | Writing of maintenance interval display parameters | V1.00.001 or higher
302 | Smart forfour (W454) | N22 (AAC [KLA] control and operating unit) | ECU Information |  | V1.00.001 or higher
303 | Smart forfour (W454) | N22 (AAC [KLA] control and operating unit) | Read Codes |  | V1.00.001 or higher
304 | Smart forfour (W454) | N22 (AAC [KLA] control and operating unit) | Clear Codes |  | V1.00.001 or higher
305 | Smart forfour (W454) | N22 (AAC [KLA] control and operating unit) | Live Data |  | V1.00.001 or higher
306 | Smart forfour (W454) | N22 (AAC [KLA] control and operating unit) | Active Test |  | V1.00.001 or higher
307 | Smart forfour (W454) | Multifunction steering wheel | ECU Information |  | V1.00.001 or higher
308 | Smart forfour (W454) | Multifunction steering wheel | Read Codes |  | V1.00.001 or higher
309 | Smart forfour (W454) | Multifunction steering wheel | Clear Codes |  | V1.00.001 or higher
310 | Smart forfour (W454) | Multifunction steering wheel | Live Data |  | V1.00.001 or higher
311 | Smart forfour (W454) | Multifunction steering wheel | Active Test |  | V1.00.001 or higher
312 | Smart forfour (W454) | Multifunction steering wheel | Control unit adaptations | 9000 Control module 'MFL (Multifunction Steering Wheel)' is faulty. | V1.00.001 or higher
313 | Smart forfour (W454) | Multifunction steering wheel | Control unit adaptations | 9010 The supply voltage of the control module is too low. | V1.00.001 or higher
314 | Smart forfour (W454) | Multifunction steering wheel | Control unit adaptations | 9011 The supply voltage of the control module is too high. | V1.00.001 or higher
315 | Smart forfour (W454) | Multifunction steering wheel | Control unit adaptations | 9326 Component 'S40/4 (Cruise Control (CC) switch with variable speed limiter)' is faulty. | V1.00.001 or higher
316 | Smart forfour (W454) | Multifunction steering wheel | Control unit adaptations | 9327 Switch 'Raise volume' is operated for over 50s or has Short circuit. | V1.00.001 or higher
317 | Smart forfour (W454) | Multifunction steering wheel | Control unit adaptations | 9328 Switch 'Reduce volume' is operated for over 50s or has Short circuit. | V1.00.001 or higher
318 | Smart forfour (W454) | Multifunction steering wheel | Control unit adaptations | 9329 Switch 'Previous subordinate menu' is operated for over 50s or has Short circuit. | V1.00.001 or higher
319 | Smart forfour (W454) | Multifunction steering wheel | Control unit adaptations | 9330 Switch 'Next subordinate menu' is operated for over 50s or has Short circuit. | V1.00.001 or higher
320 | Smart forfour (W454) | Multifunction steering wheel | Control unit adaptations | 9331 Switch 'Previous menu' is operated for over 50s or has Short circuit. | V1.00.001 or higher
321 | Smart forfour (W454) | Multifunction steering wheel | Control unit adaptations | 9332 Switch 'Next menu' is operated for over 50s or has Short circuit. | V1.00.001 or higher
322 | Smart forfour (W454) | Multifunction steering wheel | Control unit adaptations | 9333 Switch 'Accept call' is operated for over 50s or has Short circuit. | V1.00.001 or higher
323 | Smart forfour (W454) | Multifunction steering wheel | Control unit adaptations | 9334 Switch 'End call' is operated for over 50s or has Short circuit. | V1.00.001 or higher
324 | Smart forfour (W454) | Multifunction steering wheel | Control unit adaptations | 9335 Switch 'S111/1 (Steering wheel gear shifter Plus)' is operated for over 50s or has Short circuit. | V1.00.001 or higher
325 | Smart forfour (W454) | Multifunction steering wheel | Control unit adaptations | 9336 Switch 'S110/1 (Steering wheel gear shifter Minus)' is operated for over 50s or has Short circuit. | V1.00.001 or higher
326 | Smart forfour (W454) | Multifunction steering wheel | Control unit adaptations | 9337 Component 'S111/1 (Steering wheel gear shifter Plus)' has an open circuit in the wiring. | V1.00.001 or higher
327 | Smart forfour (W454) | Multifunction steering wheel | Control unit adaptations | 9338 Component 'S110/1 (Steering wheel gear shifter Minus)' has an open circuit in the wiring. | V1.00.001 or higher
328 | Smart forfour (W454) | Multifunction steering wheel | Control unit adaptations | 9345 Fault in CAN communication with the control module 'Instrument Cluster'. | V1.00.001 or higher
329 | Smart forfour (W454) | Multifunction steering wheel | Control unit adaptations | 9346 Fault in CAN communication with the control module 'Instrument Cluster'. | V1.00.001 or higher
330 | Smart forfour (W454) | Multifunction steering wheel | Control unit adaptations | 9347 Fault in CAN communication with the control module 'N10/10 (Driver side SAM (Signal Acquisition and Actuation Module))'. | V1.00.001 or higher
331 | Smart forfour (W454) | Multifunction steering wheel | Control unit adaptations | 9350 CAN bus off | V1.00.001 or higher
332 | Smart forfour (W454) | Multifunction steering wheel | Control unit adaptations | 9356 Short circuit or open circuit of CAN wires | V1.00.001 or higher
333 | Smart forfour (W454) | Audio gateway | ECU Information |  | V1.00.001 or higher
334 | Smart forfour (W454) | Audio gateway | Read Codes |  | V1.00.001 or higher
335 | Smart forfour (W454) | Audio gateway | Clear Codes |  | V1.00.001 or higher
336 | Smart forfour (W454) | Audio gateway | Live Data |  | V1.00.001 or higher
337 | Smart forfour (W454) | Audio gateway | Active Test |  | V1.00.001 or higher
338 | Smart forfour (W454) | CD changer | ECU Information |  | V1.00.001 or higher
339 | Smart forfour (W454) | CD changer | Read Codes |  | V1.00.001 or higher
340 | Smart forfour (W454) | CD changer | Clear Codes |  | V1.00.001 or higher
341 | Smart forfour (W454) | CD changer | Live Data |  | V1.00.001 or higher
342 | Smart forfour (W454) | A2 (smart radio five) | ECU Information |  | V1.00.001 or higher
343 | Smart forfour (W454) | A2 (smart radio five) | Read Codes |  | V1.00.001 or higher
344 | Smart forfour (W454) | A2 (smart radio five) | Clear Codes |  | V1.00.001 or higher
345 | Smart forfour (W454) | A2 (smart radio five) | Live Data |  | V1.00.001 or higher
346 | Smart forfour (W454) | A2 (smart radio five) | Active Test |  | V1.00.001 or higher
347 | Smart forfour (W454) | COMAND or AUDIO | ECU Information |  | V1.00.001 or higher
348 | Smart forfour (W454) | COMAND or AUDIO | Read Codes |  | V1.00.001 or higher
349 | Smart forfour (W454) | COMAND or AUDIO | Clear Codes |  | V1.00.001 or higher
350 | Smart forfour (W454) | COMAND or AUDIO | Live Data |  | V1.00.001 or higher
351 | Smart forfour (W454) | COMAND or AUDIO | Active Test |  | V1.00.001 or higher
352 | Smart forfour (W454) | Audio 20 with integrated audio gateway | ECU Information |  | V1.00.001 or higher
353 | Smart forfour (W454) | Audio 20 with integrated audio gateway | Read Codes |  | V1.00.001 or higher
354 | Smart forfour (W454) | Audio 20 with integrated audio gateway | Clear Codes |  | V1.00.001 or higher
355 | Smart forfour (W454) | Audio 20 with integrated audio gateway | Live Data |  | V1.00.001 or higher
356 | Smart forfour (W454) | Audio 20 with integrated audio gateway | Active Test |  | V1.00.001 or higher
357 | Smart forfour (W454) | Telecommunications | ECU Information |  | V1.00.001 or higher
358 | Smart forfour (W454) | Telecommunications | Read Codes |  | V1.00.001 or higher
359 | Smart forfour (W454) | Telecommunications | Clear Codes |  | V1.00.001 or higher
360 | Smart forfour (W454) | Telecommunications | Live Data |  | V1.00.001 or higher
361 | Smart 453 | Motor electronics (ME30) | ECU Information |  | V1.00.001 or higher
362 | Smart 453 | Motor electronics (ME30) | Read Codes |  | V1.00.001 or higher
363 | Smart 453 | Motor electronics (ME30) | Clear Codes |  | V1.00.001 or higher
364 | Smart 453 | Motor electronics (ME30) | Live Data |  | V1.00.001 or higher
365 | Smart 453 | Motor electronics (ME17_453) | ECU Information |  | V1.00.001 or higher
366 | Smart 453 | Motor electronics (ME17_453) | Read Codes |  | V1.00.001 or higher
367 | Smart 453 | Motor electronics (ME17_453) | Clear Codes |  | V1.00.001 or higher
368 | Smart 453 | Motor electronics (ME17_453) | Live Data |  | V1.00.001 or higher
369 | Smart 453 | Transmission control (DCT453) | ECU Information |  | V1.00.001 or higher
370 | Smart 453 | Transmission control (DCT453) | Read Codes |  | V1.00.001 or higher
371 | Smart 453 | Transmission control (DCT453) | Clear Codes |  | V1.00.001 or higher
372 | Smart 453 | Transmission control (DCT453) | Live Data |  | V1.00.001 or higher
373 | Smart 453 | Electronic stability program (ESP453) | ECU Information |  | V1.00.001 or higher
374 | Smart 453 | Electronic stability program (ESP453) | Read Codes |  | V1.00.001 or higher
375 | Smart 453 | Electronic stability program (ESP453) | Clear Codes |  | V1.00.001 or higher
376 | Smart 453 | Electronic stability program (ESP453) | Live Data |  | V1.00.001 or higher
377 | Smart 453 | Electronic stability program (ESP2_453) | ECU Information |  | V1.00.001 or higher
378 | Smart 453 | Electronic stability program (ESP2_453) | Read Codes |  | V1.00.001 or higher
379 | Smart 453 | Electronic stability program (ESP2_453) | Clear Codes |  | V1.00.001 or higher
380 | Smart 453 | Electronic stability program (ESP2_453) | Live Data |  | V1.00.001 or higher
381 | Smart 453 | Supplemental restraint system | ECU Information |  | V1.00.001 or higher
382 | Smart 453 | Supplemental restraint system | Read Codes |  | V1.00.001 or higher
383 | Smart 453 | Supplemental restraint system | Clear Codes |  | V1.00.001 or higher
384 | Smart 453 | Supplemental restraint system | Live Data |  | V1.00.001 or higher
385 | Smart 453 | Instrument cluster (IC_EV453) | ECU Information |  | V1.00.001 or higher
386 | Smart 453 | Instrument cluster (IC_EV453) | Read Codes |  | V1.00.001 or higher
387 | Smart 453 | Instrument cluster (IC_EV453) | Clear Codes |  | V1.00.001 or higher
388 | Smart 453 | Instrument cluster (IC_EV453) | Live Data |  | V1.00.001 or higher
389 | Smart 453 | Instrument cluster (IC_EV453) | Oil Reset |  | V1.00.001 or higher
390 | Smart 453 | Instrument cluster (IC_ICE453) | ECU Information |  | V1.00.001 or higher
391 | Smart 453 | Instrument cluster (IC_ICE453) | Read Codes |  | V1.00.001 or higher
392 | Smart 453 | Instrument cluster (IC_ICE453) | Clear Codes |  | V1.00.001 or higher
393 | Smart 453 | Instrument cluster (IC_ICE453) | Live Data |  | V1.00.001 or higher
394 | Smart 453 | Instrument cluster (IC_ICE453) | Oil Reset |  | V1.00.001 or higher
395 | Smart 453 | Electrical power steering | ECU Information |  | V1.00.001 or higher
396 | Smart 453 | Electrical power steering | Read Codes |  | V1.00.001 or higher
397 | Smart 453 | Electrical power steering | Clear Codes |  | V1.00.001 or higher
398 | Smart 453 | Electrical power steering | Live Data |  | V1.00.001 or higher
399 | Smart 453 | Air conditioning | ECU Information |  | V1.00.001 or higher
400 | Smart 453 | Air conditioning | Read Codes |  | V1.00.001 or higher
401 | Smart 453 | Air conditioning | Clear Codes |  | V1.00.001 or higher
402 | Smart 453 | Air conditioning | Live Data |  | V1.00.001 or higher
403 | Smart 453 | SAM-M | ECU Information |  | V1.00.001 or higher
404 | Smart 453 | SAM-M | Read Codes |  | V1.00.001 or higher
405 | Smart 453 | SAM-M | Clear Codes |  | V1.00.001 or higher
406 | Smart 453 | SAM-M | Live Data |  | V1.00.001 or higher
407 | Smart 453 | Smart Media System (HU453) | ECU Information |  | V1.00.001 or higher
408 | Smart 453 | Smart Media System (HU453) | Read Codes |  | V1.00.001 or higher
409 | Smart 453 | Smart Media System (HU453) | Clear Codes |  | V1.00.001 or higher
410 | Smart 453 | Smart Media System (HU453) | Live Data |  | V1.00.001 or higher
411 | Smart 453 | Audio/COMAND display | ECU Information |  | V1.00.001 or higher
412 | Smart 453 | Audio/COMAND display | Read Codes |  | V1.00.001 or higher
413 | Smart 453 | Audio/COMAND display | Clear Codes |  | V1.00.001 or higher
414 | Smart 453 | Audio/COMAND display | Live Data |  | V1.00.001 or higher
415 | Smart 453 | Soft top control/Rear control unit | ECU Information |  | V1.00.001 or higher
416 | Smart 453 | Soft top control/Rear control unit | Read Codes |  | V1.00.001 or higher
417 | Smart 453 | Soft top control/Rear control unit | Clear Codes |  | V1.00.001 or higher
418 | Smart 453 | Soft top control/Rear control unit | Live Data |  | V1.00.001 or higher
419 | Smart 453 | Driver-side SAM (EMM2_453) | ECU Information |  | V1.00.001 or higher
420 | Smart 453 | Driver-side SAM (EMM2_453) | Read Codes |  | V1.00.001 or higher
421 | Smart 453 | Driver-side SAM (EMM2_453) | Clear Codes |  | V1.00.001 or higher
422 | Smart 453 | Driver-side SAM (EMM2_453) | Live Data |  | V1.00.001 or higher
423 | Smart 453 | Driver-side SAM (EMM453) | ECU Information |  | V1.00.001 or higher
424 | Smart 453 | Driver-side SAM (EMM453) | Read Codes |  | V1.00.001 or higher
425 | Smart 453 | Driver-side SAM (EMM453) | Clear Codes |  | V1.00.001 or higher
426 | Smart 453 | Driver-side SAM (EMM453) | Live Data |  | V1.00.001 or higher
427 | Smart 453 | Smart Audio System (R0_13_453) | ECU Information |  | V1.00.001 or higher
428 | Smart 453 | Smart Audio System (R0_13_453) | Read Codes |  | V1.00.001 or higher
429 | Smart 453 | Smart Audio System (R0_13_453) | Clear Codes |  | V1.00.001 or higher
430 | Smart 453 | Smart Audio System (R0_13_453) | Live Data |  | V1.00.001 or higher
431 | Smart 453 | Smart Media System (R_MID453) | ECU Information |  | V1.00.001 or higher
432 | Smart 453 | Smart Media System (R_MID453) | Read Codes |  | V1.00.001 or higher
433 | Smart 453 | Smart Media System (R_MID453) | Clear Codes |  | V1.00.001 or higher
434 | Smart 453 | Smart Media System (R_MID453) | Live Data |  | V1.00.001 or higher
435 | Smart 453 | Audio gateway | ECU Information |  | V1.00.001 or higher
436 | Smart 453 | Audio gateway | Read Codes |  | V1.00.001 or higher
437 | Smart 453 | Audio gateway | Clear Codes |  | V1.00.001 or higher
438 | Smart 453 | Audio gateway | Live Data |  | V1.00.001 or higher
439 | Smart 453 | Charging control | ECU Information |  | V1.00.001 or higher
440 | Smart 453 | Charging control | Read Codes |  | V1.00.001 or higher
441 | Smart 453 | Charging control | Clear Codes |  | V1.00.001 or higher
442 | Smart 453 | Charging control | Live Data |  | V1.00.001 or higher
443 | Smart 453 | Sound generator for electric vehicle | ECU Information |  | V1.00.001 or higher
444 | Smart 453 | Sound generator for electric vehicle | Read Codes |  | V1.00.001 or higher
445 | Smart 453 | Sound generator for electric vehicle | Clear Codes |  | V1.00.001 or higher
446 | Smart 453 | Sound generator for electric vehicle | Live Data |  | V1.00.001 or higher
447 | Smart 453 | LIN:Weight sensing system | ECU Information |  | V1.00.001 or higher
448 | Smart 453 | LIN:Weight sensing system | Read Codes |  | V1.00.001 or higher
449 | Smart 453 | LIN:Weight sensing system | Clear Codes |  | V1.00.001 or higher
450 | Smart 453 | LIN:Weight sensing system | Live Data |  | V1.00.001 or higher
451 | Smart 453 | Power electronics | ECU Information |  | V1.00.001 or higher
452 | Smart 453 | Power electronics | Read Codes |  | V1.00.001 or higher
453 | Smart 453 | Power electronics | Clear Codes |  | V1.00.001 or higher
454 | Smart 453 | Power electronics | Live Data |  | V1.00.001 or higher
455 | Smart 453 | COLLISION PREVENTION ASSIST (AEBS453) | ECU Information |  | V1.00.001 or higher
456 | Smart 453 | COLLISION PREVENTION ASSIST (AEBS453) | Read Codes |  | V1.00.001 or higher
457 | Smart 453 | COLLISION PREVENTION ASSIST (AEBS453) | Clear Codes |  | V1.00.001 or higher
458 | Smart 453 | COLLISION PREVENTION ASSIST (AEBS453) | Live Data |  | V1.00.001 or higher
459 | Smart 453 | COLLISION PREVENTION ASSIST (FCW453) | ECU Information |  | V1.00.001 or higher
460 | Smart 453 | COLLISION PREVENTION ASSIST (FCW453) | Read Codes |  | V1.00.001 or higher
461 | Smart 453 | COLLISION PREVENTION ASSIST (FCW453) | Clear Codes |  | V1.00.001 or higher
462 | Smart 453 | COLLISION PREVENTION ASSIST (FCW453) | Live Data |  | V1.00.001 or higher
463 | Smart 453 | Sound system | ECU Information |  | V1.00.001 or higher
464 | Smart 453 | Sound system | Read Codes |  | V1.00.001 or higher
465 | Smart 453 | Sound system | Clear Codes |  | V1.00.001 or higher
466 | Smart 453 | Sound system | Live Data |  | V1.00.001 or higher
467 | Smart 453 | Gateway COLLISION PREVENTION ASSIST | ECU Information |  | V1.00.001 or higher
468 | Smart 453 | Gateway COLLISION PREVENTION ASSIST | Read Codes |  | V1.00.001 or higher
469 | Smart 453 | Gateway COLLISION PREVENTION ASSIST | Clear Codes |  | V1.00.001 or higher
470 | Smart 453 | Gateway COLLISION PREVENTION ASSIST | Live Data |  | V1.00.001 or higher
471 | Smart 453 | Crash sensor, high-voltage battery | ECU Information |  | V1.00.001 or higher
472 | Smart 453 | Crash sensor, high-voltage battery | Read Codes |  | V1.00.001 or higher
473 | Smart 453 | Crash sensor, high-voltage battery | Clear Codes |  | V1.00.001 or higher
474 | Smart 453 | Crash sensor, high-voltage battery | Live Data |  | V1.00.001 or higher
475 | Smart 453 | Charger (CHG453) | ECU Information |  | V1.00.001 or higher
476 | Smart 453 | Charger (CHG453) | Read Codes |  | V1.00.001 or higher
477 | Smart 453 | Charger (CHG453) | Clear Codes |  | V1.00.001 or higher
478 | Smart 453 | Charger (CHG453) | Live Data |  | V1.00.001 or higher
479 | Smart 453 | Charger (JB453) | ECU Information |  | V1.00.001 or higher
480 | Smart 453 | Charger (JB453) | Read Codes |  | V1.00.001 or higher
481 | Smart 453 | Charger (JB453) | Clear Codes |  | V1.00.001 or higher
482 | Smart 453 | Charger (JB453) | Live Data |  | V1.00.001 or higher
483 | Smart 453 | Battery management system | ECU Information |  | V1.00.001 or higher
484 | Smart 453 | Battery management system | Read Codes |  | V1.00.001 or higher
485 | Smart 453 | Battery management system | Clear Codes |  | V1.00.001 or higher
486 | Smart 453 | Battery management system | Live Data |  | V1.00.001 or higher
487 | Smart 453 | Electronic selector module | ECU Information |  | V1.00.001 or higher
488 | Smart 453 | Electronic selector module | Read Codes |  | V1.00.001 or higher
489 | Smart 453 | Electronic selector module | Clear Codes |  | V1.00.001 or higher
490 | Smart 453 | Electronic selector module | Live Data |  | V1.00.001 or higher
491 | Smart 453 | Windshield reading system | ECU Information |  | V1.00.001 or higher
492 | Smart 453 | Windshield reading system | Read Codes |  | V1.00.001 or higher
493 | Smart 453 | Windshield reading system | Clear Codes |  | V1.00.001 or higher
494 | Smart 453 | Windshield reading system | Live Data |  | V1.00.001 or higher
495 | Smart 453 | Control unit for telematics services | ECU Information |  | V1.00.001 or higher
496 | Smart 453 | Control unit for telematics services | Read Codes |  | V1.00.001 or higher
497 | Smart 453 | Control unit for telematics services | Clear Codes |  | V1.00.001 or higher
498 | Smart 453 | Control unit for telematics services | Live Data |  | V1.00.001 or higher
499 | Smart 453 | Powerline gateway | ECU Information |  | V1.00.001 or higher
500 | Smart 453 | Powerline gateway | Read Codes |  | V1.00.001 or higher
501 | Smart 453 | Powerline gateway | Clear Codes |  | V1.00.001 or higher
502 | Smart 453 | Powerline gateway | Live Data |  | V1.00.001 or higher
503 | Smart 453 | Lane Keeping Assist | ECU Information |  | V1.00.001 or higher
504 | Smart 453 | Lane Keeping Assist | Read Codes |  | V1.00.001 or higher
505 | Smart 453 | Lane Keeping Assist | Clear Codes |  | V1.00.001 or higher
506 | Smart 453 | Lane Keeping Assist | Live Data |  | V1.00.001 or higher
507 | Smart 453 | Control unit 'Powertrain' | ECU Information |  | V1.00.001 or higher
508 | Smart 453 | Control unit 'Powertrain' | Read Codes |  | V1.00.001 or higher
509 | Smart 453 | Control unit 'Powertrain' | Clear Codes |  | V1.00.001 or higher
510 | Smart 453 | Control unit 'Powertrain' | Live Data |  | V1.00.001 or higher